## Export Summary
This document was exported from Numbers. Each table was converted to an Excel worksheet. All other objects on each Numbers sheet were placed on separate worksheets. Please be aware that formula calculations may differ in Excel.
Numbers Sheet Name | Numbers Table Name | Excel Worksheet Name
BOM
| Table 1 | BOM
Soldering Notes
| Table 1 | Soldering Notes

## BOM
Designator | Value | Package | Needed | Order | MPN | Manufacturer | Mouser # | Specs
C1,C3,C4,C6 | 10uF | 0805 | 4 | 10 | GRM21BR61A106KE19L | Murata | 81-GRM21BR61A106KE19L | 10V, X5R, ±10%
C2,C5,C7,C9,C10 | 0.1uF | 0603 | 5 | 10 | CC0603KRX7R9BB104 | YAGEO | 603-CC603KRX7R9BB104 | 50V, X7R, ±10%
C8 | 1uF | 0603 | 1 | 5 | GRM188R71A105KA61D | Murata | 81-GRM188R71A105KA61D | 10V, X7R, ±10%
D1 | Red LED | 0603 | 1 | 5 | LTST-C190KRKT | Lite-On | 859-LTST-C190KRKT | Vf=2.0V @ 20mA, 11 mcd
L1 | 2.2uH | 1212 (3×3×1.5mm) | 1 | 2 | NR3015T2R2M | Taiyo Yuden | 963-NR3015T2R2M | 2.2uH ±20%, Isat 1.8A, DCR 88mΩ
Q1 | FDN342P | SOT-23 | 1 | 3 | FDN342P | onsemi | 512-FDN342P | P-channel MOSFET, -30V, -3A, Rds(on) 50mΩ @ Vgs=-2.7V
R1,R2,R3 | 1k | 0603 | 3 | 10 | RC0603FR-071KL | YAGEO | 603-RC0603FR-071KL | 1kΩ ±1%, 100mW
R4 | 27k | 0603 | 1 | 10 | RC0603FR-0727KL | YAGEO | 603-RC0603FR-0727KL | 27kΩ ±1%, 100mW
R5 | 3.3k | 0603 | 1 | 10 | RC0603FR-073K3L | YAGEO | 603-RC0603FR-073K3L | 3.3kΩ ±1%, 100mW
U1 | TPS61202DRCR | VSON-10 (3×3mm, 0.5mm pitch) | 1 | 2 | TPS61202DRCR | Texas Instruments | 595-TPS61202DRCR | 5V boost converter, Vin 0.3-5.5V, 600mA out
U2 | BQ25050DQCR | WSON-10 (3×3mm, 0.5mm pitch) | 1 | 2 | BQ25050DQCR | Texas Instruments | 595-BQ25050DQCR | Li-ion charger, 5mA-500mA charging, 100mV dropout
P1,P2 | 1×3 Header | THT, 2.54mm pitch | 2 | 5 | 10129378-903001BLF | Amphenol | 649-10129378-903001BLF | 3-pin male header, 2.54mm (0.1") spacing

## Soldering Notes
Order of assembly (smallest, lowest profile first)
1. Resistors (R1-R5) — practice 0603 placement, easy to drag-solder
2. Capacitors C2/C5/C7/C9/C10 (0.1uF 0603) — same technique
3. Capacitors C1/C3/C4/C6/C8 (0805 + the 1uF) — bigger pads, very forgiving
4. Q1 (FDN342P, SOT-23) — three leads sticking out, easy to solder
5. D1 (LED) — WATCH ORIENTATION (cathode marked with line on silkscreen)
6. U2 (BQ25050, WSON-10) — hardest. Use lots of flux + hot air, or drag-solder a fine tip
7. U1 (TPS61202, VSON-10) — same approach as U2
8. L1 (inductor) — large solder pads under the part, may need hot air or lots of preheat
9. P1 / P2 (3-pin headers) — through-hole, do LAST so you have a flat board to work on
Tools you really need
• Fine-tip iron (0.4mm or smaller, chisel-tip works too)
• Flux paste or liquid flux — generic no-clean is fine. You'll use a LOT.
• Tweezers (curved-tip ESD, not your grandmother's pair)
• Solder wick / desolder braid for cleaning up bridges
• Magnification — USB microscope ($30 on Amazon) or 10x loupe minimum
• Optional but huge: hot air rework station (~$80 for a basic 858D clone). Makes U1/U2 trivial.
What to verify before powering up the first time
• No solder bridges between IC pins (use a continuity meter or USB microscope)
• D1 (LED) is oriented correctly (cathode to silkscreen line)
• U1 and U2 are oriented correctly (pin 1 dot/notch to silkscreen marker — visible on the 3D render)
• Battery polarity correct on BAT+/BAT- pads before you connect a Li-ion cell
First power-up: connect a current-limited bench supply (set ~50mA limit) to the input first,
not the Li-ion battery. If anything is wrong the supply current-limits and nothing dies. Once
that works, then connect the battery.